## Sheet1
Quantity | Parts | Description | Part No. | Distributor | Package
1
Qty | Value | Device | Package | Parts | Description | DIGIKEY | MF MPN | OC_FARNELL | OC_NEWARK
8 | 0.1u | C-EUC0603 | C0603 | C1, C2, C3, C5, C12, C13, C14, C17 | CAPACITOR, European symbol
1 | 1u | C-EUC0603 | C0603 | C16 | CAPACITOR, European symbol
2 | 10u | CAP_POL1206 | EIA3216 | C4, C15 | Capacitor Polarized
6 |  | C-EUC0603 | C0603 | C6, C7, C8, C9, C10, C11 | CAPACITOR, European symbol
10 |  | LED0603 | LED-0603 | D1, D2, D3, D4, D5, D6, D7, D8, D9, D10 | LEDs
2 | MOLEX_MICRO_USB_B_ | 047346 MOLEX_MICRO_USB_B_047346 | MOLEX_MICRO_USB_B_047346 | j1, j2 | Very tiny smd micro USB receptacle. | WM17141CT-ND
6 | CONN_BLOCK_2 | CONN_BLOCK_2 | CONN_BLOCK_2 | j6-j13 | 2x 0.100 in screw terminal block | 277-1273-ND
2 | CONN_BLOCK_3 | CONN_BLOCK_3 | CONN_BLOCK_3 | j14, j15 | 3x 0.100 in screw terminal block | 277-1274-ND
1 | PINH2X12 | PINH2X12 | 2X12 | j4
1 | PJ-036A-SMT | PJ-036A-SMT | PJ-0361-SMT | j5 | CONN PWR JACK 2.0X6.3MM SMT | CP-036APJCT-ND
4 | CONN_BLOCK_8 | CONN_BLOCK_8 | CONN_BLOCK_8 | j18-j21 | 8x 0.100 in screw terminal block | 277-1279-ND
2 | CONN_BLOCK_7 | CONN_BLOCK_7 | CONN_BLOCK_7 | j16, j17 | 7x 0.100 in screw terminal block | 277-1278-ND
1 |  | PINHD-2X10 | 2X10 | j3 | PIN HEADER
2 |  | INDUCTOR0603 | 603 | L1, L2 | Inductors
4 | MMPQ2222A | MMPQ2222A | SOIC-16 | QA1, QA2, QA3, QA4 | 4 npn transistor array | MMPQ2222ACT-ND
10 | 240 | R-US_R0603 | R0603 | R1, R2, R3, R4, R5, R73, R74, R78, R79, R80 | RESISTOR, American symbol
4 | 10k | R-US_R0603 | R0603 | R10, R11, R33, R35 | RESISTOR, American symbol
11 | 100k | R-US_R0603 | R0603 | R6, R7, R8, R9, R37, R38, R39, R66, R67, R72, R77 | RESISTOR, American symbol
1 | 5.1M | R-US_R0603 | R0603 | R75 | RESISTOR, American symbol
1 | 100k 0.1% | R-US_R0603 | R0603 | R76 | RESISTOR, American symbol
3 | VSSR2403103 | VSSR2403103 | LSSOP-24 | RA1, RA2, RA4 | 12x 10k resistor array | VSSR24-10K-JI-ND
2 | 766161104GP | 766161104GP | SOIC-16 | RA5, RA6 | 15x 100k resistor array bussed | 766-161-R100KP-ND
1 | VSSR1603103 | VSSR1603103 | LSSOP-16 | RA7 | RES ARRAY 10K OHM 8 RES 16-LSSOP | VSSR16-10K-JI-ND
6 | RT314524 | RT314524 | S0418-CA | RE1, RE2, RE3, RE4, RE5, RE6 | RELAY GEN PURPOSE SPDT 16A 24VAC | PB1238-ND
2 |  | SWITCH-SPSTPTH | SWITCH-SPDT | S1, S4 | SPST Switch
2 | EVQP2 | EVQP2 | EVQP2 | S2, S3
2 | FT232RL | FT232RL | SSOP28 | U1, U6 | Source: http://www.ftdichip.com/Documents/DataSheets/DS_FT232R_v104.pdf |  | FT232RL | 1146032 | 91K9918
1 | EPIC-CORE_A | EPIC-CORE_A | EPIC-LCC68 | U2
1 | MSP430F1611IPM | MSP430F1611IPM | PM/PAG64 | U20
1 | MPC1825 | MPC1825 | SOT-223-3 | U3 | 3V 500mA LDO | MCP1825S-3002E/DB-ND
2 | PCA9575 | PCA9575 | TSSOP28 | U4, U5 | 16 channel I2C GPIO module. | 568-6647-1-ND
1 | TC1262 | TC1262 | SOT-223-3 | U7 | 5V 500mA LDO | TC1262-5.0VDB-ND
4 | ALD1107 | ALD1107 | SOIC-14 | U8, U9, U10, U11 | 4x P-FET transistor chip | 1014-1015-ND
1 | FC-135_32.768KA-A3 | FC-135_32.768KA-A3 | FC-135 | Y1
| 5 | PB1238-ND | RELAY GEN PURPOSE SPDT 16A 24V | INTER | 5 | 0 | 2.81 | $14.05
24 | 10 | 1014-1015-ND | MOSFET 4P-CH 13.2V QUAD 14SOIC | inter | 10 | 0 | 2.39 | $23.90
25 | 10 | 568-6647-1-ND | IC I2C/SMBUS 16BIT GPIO 28TSSOP | inter | 10 | 0 | 1.93 | $19.30
26 | 10 | TC1262-5.0VDB-ND | IC REG LDO 5V .5A SOT223-3 | INTER | 10 | 0 | 0.51 | $5.10
27 | 100 | P200KGCT-ND | RES 200K OHM 1/10W 5% 0603 SMD | INTER | 100 | 0 | 0.007 | $0.70
28 | 100 | P133KHCT-ND | RES 133K OHM 1/10W 1% 0603 SMD | INTER | 100 | 0 | 0.0105 | $1.05