## Sheet1
Quantity | Parts | Description | Part No. | Distributor | Package
1
Qty | Value | Device | Package | Parts | Description | DIGIKEY
16 | 0.1u | C-EUC0603 | C0603 | C1, C2, C3, C4, C5, C6, C7, C8, C9, C10, C11, C12, C13, C14, C18, C19 | CAPACITOR, European symbol
1 | 1u | C-EUC0603 | C0603 | C15 | CAPACITOR, European symbol
2 | 10u | CAP_POL1206 | EIA3216 | C16, C17 | Capacitor Polarized
10 |  | LED0603 | LED-0603 | D1, D2, D3, D4, D5, D6, D7, D8, D9, D10 | LEDs
2 | MOLEX_MICRO_USB_B_047346 | MOLEX_MICRO_USB_B_047346 | MOLEX_MICRO_USB_B_047346 | J1, J2 | Very tiny smd micro USB receptacle. | WM17141CT-ND
1 |  | PINHD-2X10 | 2X10 | J3 | PIN HEADER
1 |  | PINHD-1X8 | 1X08 | J4 | PIN HEADER
1 | PJ-036A-SMT | PJ-036A-SMT | PJ-0361-SMT | J5 | CONN PWR JACK 2.0X6.3MM SMT | CP-036APJCT-ND
8 | CONN_BLOCK_2 | CONN_BLOCK_2 | CONN_BLOCK_2 | J6, J7, J8, J9, J10, J11, J12, J13 | 2x 0.100 in screw terminal block | 277-1273-ND
2 | CONN_BLOCK_3 | CONN_BLOCK_3 | CONN_BLOCK_3 | J14, J15 | 3x 0.100 in screw terminal block | 277-1274-ND
2 | CONN_BLOCK_7 | CONN_BLOCK_7 | CONN_BLOCK_7 | J16, J17 | 7x 0.100 in screw terminal block | 277-1278-ND
4 | CONN_BLOCK_8 | CONN_BLOCK_8 | CONN_BLOCK_8 | J18, J19, J20, J21 | 8x 0.100 in screw terminal block | 277-1279-ND
2 |  | INDUCTOR0603 | L0603 | L1, L2 | Inductors
2 |  | TRANSISTOR_NPNSOT23 | SOT23 | Q1, Q2 | Transistor NPN | 568-1636-1-ND
3 | MMPQ2222A | MMPQ2222A | SOIC-16 | QA1, QA2, QA3 | 4 npn transistor array | MMPQ2222ACT-ND
4 | ALD1107 | ALD1107 | SOIC-14 | QA4, QA5, QA6, QA7 | 4x P-FET transistor chip | 1014-1015-ND
10 | 240 | R-US_R0603 | R0603 | R1, R2, R3, R4, R5, R6, R7, R8, R9, R10 | RESISTOR, American symbol
1 | 100k 0.1% | R-US_R0603 | R0603 | R11 | RESISTOR, American symbol
1 | 5.1M | R-US_R0603 | R0603 | R12 | RESISTOR, American symbol
4 | 10k | R-US_R0603 | R0603 | R13, R14, R15, R16 | RESISTOR, American symbol
11 | 100k | R-US_R0603 | R0603 | R17, R18, R19, R20, R21, R22, R23, R24, R25, R26, R27 | RESISTOR, American symbol
3 | VSSR2403103 | VSSR2403103 | LSSOP-24 | RA1, RA2, RA3 | 12x 10k resistor array | VSSR24-10K-JI-ND
2 | 766161104GP | 766161104GP | SOIC-16 | RA4, RA5 | 15x 100k resistor array bussed | 766-161-R100KP-ND
1 | VSSR1603103 | VSSR1603103 | LSSOP-16 | RA6 | RES ARRAY 10K OHM 8 RES 16-LSSOP | VSSR16-10K-JI-ND
6 | RT314524 | RT314524 | S0418-CA | RE1, RE2, RE3, RE4, RE5, RE6 | RELAY GEN PURPOSE SPDT 16A 24VAC | PB1238-ND
2 |  | SWITCH-SPSTPTH | SWITCH-SPDT | S1, S2 | SPST Switch | EG1903-ND
2 | EVQP2 | EVQP2 | EVQP2 | S3, S4
1 | EPIC-CORE_A | EPIC-CORE_A | EPIC-LCC68 | U1
1 | MSP430F1611IPM | MSP430F1611IPM | PM/PAG64 | U2
2 | FT232RL | FT232RL | SSOP28 | U3, U4 |  | 768-1007-1-ND
1 | MPC1825 | MPC1825 | SOT-223-3 | U5 | 3V 500mA LDO | MCP1825S-3002E/DB-ND
1 | TC1262 | TC1262 | SOT-223-3 | U6 | 5V 500mA LDO | TC1262-5.0VDB-ND
2 | PCA9575 | PCA9575 | TSSOP28 | U7, U8 | 16 channel I2C GPIO module. | 568-6647-1-ND
1 | FC-135_32.768KA-A3 | FC-135_32.768KA-A3 | FC-135 | Y1